## Round
Enter dimensions in inches & feet (imperial) OR millimeters & meters (metric). Use the Metric_Helper tab for mm/m constants; conversion columns are included.
OD (in or mm) | Wall (in or mm) | Length (ft or m) | lbs_per_ft | Total_lbs | kg_per_m | Total_kg
2.375 | 0.154 | 1 | 3.6529 | 3.6529 | 5.4361 | 1.6569

## Square
Enter dimensions in inches & feet (imperial) OR millimeters & meters (metric). Use the Metric_Helper tab for mm/m constants; conversion columns are included.
Side (in or mm) | Wall (in or mm) | Length (ft or m) | lbs_per_ft | Total_lbs | kg_per_m | Total_kg
2 | 0.12 | 1 | 3.014 | 3.014 | 4.4853 | 1.3671

## Rectangular
Enter dimensions in inches & feet (imperial) OR millimeters & meters (metric). Use the Metric_Helper tab for mm/m constants; conversion columns are included.
Width (in or mm) | Height (in or mm) | Wall (in or mm) | Length (ft or m) | lbs_per_ft | Total_lbs | kg_per_m | Total_kg
4 | 2 | 0.188 | 1 | 14.1257 | 14.1257 | 21.0213 | 6.4073

## Metric_Helper
Enter dimensions in inches & feet (imperial) OR millimeters & meters (metric). Use the Metric_Helper tab for mm/m constants; conversion columns are included.
OD/Side (mm) | Wall (mm) | Length (m) | kg_per_m | Total_kg | lbs_per_ft | Total_lbs
60.3 | 3.9 | 1 | 5.4242 | 5.4242 | 3.6449 | 11.9583

## Notes
How to use:
1) Enter your dimensions in inches (or use the Metric_Helper sheet in mm/m).
2) The formulas use '*' for multiply and '-' for subtract (no special symbols).
3) If you see #NAME? in your own sheet, replace text like OD, Wall, or length_ft with real cell references (e.g., A2, B2, C2) or define named ranges.
Constants used (carbon steel at 0.2833 lb/in^3):
- Round: 10.68 × (OD - Wall) × Wall
- Square: 13.36 × (Side - Wall) × Wall
- Rectangular: 13.36 × ((Width + Height - 2 × Wall) × Wall)